## FFP
First focal plane reticle scopes
|  | 1x-8x24 Shorty | 1x-8x24 |  | 3x-24x42 |  |  |  | 3x-24x52 |  |  |  | 5x-40x56 | [7 empty] | 5x-42x56 | 4x-40x52 | 6x-60x56
|  | March-F | March-F |  | March-F |  |  |  | March-F |  |  |  | March-FX | [7 empty] | March-FX | March Genesis | March GENESIS
ITEM |  | D8SV24FIML | D8V24FML | D8V24FIML | D24V42FML | D24V42FIML | D24V42FMA | D24V42FIMA | D24V52FML | D24V52FIML | D24V52FMA | D24V52FIMA | D40V56FML | D40V56FIML | D40V56FML10 | D40V56FIML10 | D40V56FMA4 | D40V56FIMA4 | D40V56FMA8 | D40V56FIMA8 | D42HV56WFIML | D40V52GFIML | D60V56GFML | D60V56GFIML | D60V56GFMA | D60V56GFIMA | ITEM
Magnification | (Low) | 1x | 1x | 1x | 3x | 3x | 3x | 3x | 3x | 3x | 3x | 3x | 5x | 5x | 5x | 5x | 5x | 5x | 5x | 5x | 5x | 4x | 6x | 6x | 6x | 6x | (Low) | Magnification
| (High) | 8x | 8x | 8x | 24x | 24x | 24x | 24x | 24x | 24x | 24x | 24x | 40x | 40x | 40x | 40x | 40x | 40x | 40x | 40x | 42x | 40x | 60x | 60x | 60x | 60x | (High)
Effective Lens Diameter |  | 24mm | 24mm | 24mm | 42mm | 42mm | 42mm | 42mm | 52mm | 52mm | 52mm | 52mm | 56mm | 56mm | 56mm | 56mm | 56mm | 56mm | 56mm | 56mm | 56mm | 52mm | 56mm | 56mm | 56mm | 56mm | Effective Lens Diameter
Body Tube Diameter |  | 30mm | 30mm | 30mm | 30mm | 30mm | 30mm | 30mm | 30mm | 30mm | 30mm | 30mm | 34mm | 34mm | 34mm | 34mm | 34mm | 34mm | 34mm | 34mm | 34mm | - | - | - | - | - | Body Tube Diameter
Exit pupil | (Low) | 6.6mm | 6.1mm | 6.1mm | -- | -- | -- | -- | -- | -- | -- | -- | -- | -- | -- | -- | -- | -- | -- | -- | 5.2mm | 3.1mm | 3.5mm | 3.5mm | 3.5mm | 3.5mm | (Low) | Exit pupil
| (High) | 3mm | 3mm | 3mm | 1.75mm | 1.75mm | 1.75mm | 1.75mm | 2.17mm | 2.17mm | 2.17mm | 2.17mm | 1.4mm | 1.4mm | 1.4mm | 1.4mm | 1.4mm | 1.4mm | 1.4mm | 1.4mm | 1.33mm | 1.3mm | 0.93mm | 0.93mm | 0.93mm | 0.93mm | (High)
Field of View (real) | (Low) | 19.67° | 19.67° | 19.67° | 6.67° | 6.67° | 6.67° | 6.67° | 6.67° | 6.67° | 6.67° | 6.67° | 4° | 4° | 4° | 4° | 4° | 4° | 4° | 4° | 5.2° | 6° | 4.16° | 4.16° | 4.16° | 4.16° | (Low) | Field of View (real)
| at 100yds | 104 | 104 | 104 | 35 | 35 | 35 | 35 | 35 | 35 | 35 | 35 | 21 | 21 | 21 | 21 | 21 | 21 | 21 | 21 | 26.19ft | 31.44ft | 21.8 | 21.8 | 21.8 | 21.8 | at 100yds
| at 100m | 34.67 | 34.67 | 34.67 | 11.655 | 11.655 | 11.655 | 11.655 | 11.655 | 11.655 | 11.655 | 11.655 | 6.98 | 6.98 | 6.98 | 6.98 | 6.98 | 6.98 | 6.98 | 6.98 | 8.73m | 10.48m | 7.26 | 7.26 | 7.26 | 7.26 | at 100m
| (High) | 2.46° | 2.46° | 2.46° | 0.83° | 0.83° | 0.83° | 0.83° | 0.83° | 0.83° | 0.83° | 0.83° | 0.5° | 0.5° | 0.5° | 0.5° | 0.5° | 0.5° | 0.5° | 0.5° | 0.62° | 0.6° | 0.416° | 0.416° | 0.416° | 0.416° | (High)
| at 100yds | 12.9 | 12.9 | 12.9 | 4.3 | 4.3 | 4.3 | 4.3 | 4.3 | 4.3 | 4.3 | 4.3 | 2.6 | 2.6 | 2.6 | 2.6 | 2.6 | 2.6 | 2.6 | 2.6 | 3.25ft | 3.14ft | 2.18 | 2.18 | 2.18 | 2.18 | at 100yds
| at 100m | 4.3 | 4.3 | 4.3 | 1.45 | 1.449 | 1.449 | 1.449 | 1.449 | 1.449 | 1.449 | 1.449 | 0.873 | 0.873 | 0.873 | 0.873 | 0.873 | 0.873 | 0.873 | 0.873 | 1.08m | 1.05m | 0.726 | 0.726 | 0.726 | 0.726 | at 100m
Eye Relief | (Low) | 74-102mm | 74-102mm | 74-102mm | 85-100mm | 85-100mm | 85-100mm | 85-100mm | 85-100mm | 85-100mm | 85-100mm | 85-100mm | 96-100mm | 96-100mm | 96-100mm | 96-100mm | 96-100mm | 96-100mm | 96-100mm | 96-100mm | 71-90.4mm | 68-86mm | 67-82mm | 67-82mm | 67-82mm | 67-82mm | (Low) | Eye Relief
| (High) | 74-97mm | 74-97mm | 86-96mm74-97mm | 89-96mm | 89-96mm | 89-96mm | 89-96mm | 89-96mm | 89-96mm | 89-96mm | 89-96mm | 92-98mm | 92-98mm | 92-98mm | 92-98mm | 92-98mm | 92-98mm | 92-98mm | 92-98mm | 74.2-90mm | 71-85mm | 63-82.5mm | 63-82.5mm | 63-82.5mm | 63-82.5mm | (High)
1 Click Adjustment |  | 0.1MIL | 0.1MIL | 0.1MIL | 0.1MIL |  | 1/4MOA |  | 0.1MIL |  | 1/4MOA |  | 0.05MIL |  | 0.1MIL |  | 1/4MOA |  | 1/8MOA |  | 0.1MIL | 0.05MIL | 0.05MIL |  | 1/4MOA |  | 1 Click Adjustment
Elevation Travel |  | 56MIL | 56MIL | 56MIL | 28MIL | 28MIL | 100MOA | 100MOA | 34MIL | 34MIL | 120MOA | 120MOA | 22MIL |  |  |  | 76MOA |  |  |  | 40MIL | 86MIL | 114MIL |  | 400MOA |  | Elevation Travel
Windage Travel |  | 56MIL | 56MIL | 56MIL | 28MIL | 28MIL | 100MOA | 100MOA | 17MIL | 17MIL | 60MOA | 60MOA | 11MIL | 11MIL | 11MIL | 11MIL | 38MOA | 38MOA | 38MOA | 38MOA | 14MIL | 28MIL | 40MIL | 40MIL | 150MOA | 150MOA | Windage Travel
Focus |  | - | Side focus | Side focus | Side focus | Side focus | Side focus | Side focus | Side focus | Side focus | Side focus | Side focus | Side focus | Side focus | Side focus | Side focus | Side focus | Side focus | Side focus | Side focus | Side focus | Side focus | Side focus | Side focus | Side focus | Side focus | Focus
Distance |  | 100YD | 10YD-∞ | 10YD-∞ | 10YD-∞ | 10YD-∞ | 10YD-∞ | 10YD-∞ | 10YD-∞ | 10YD-∞ | 10YD-∞ | 10YD-∞ | 10YD-∞ | 10YD-∞ | 10YD-∞ | 10YD-∞ | 10YD-∞ | 10YD-∞ | 10YD-∞ | 10YD-∞ | 10YD-∞ | 20m-∞ | 20m-∞ | 20m-∞ | 20m-∞ | 20m-∞ | Distance
|  | FFP | FFP | FFP | FFP | FFP | FFP | FFP | FFP | FFP | FFP | FFP | FFP | FFP | FFP | FFP | FFP | FFP | FFP | FFP | FFP | FFP | FFP | FFP | FFP | FFP
|  | FMC-1 FMC-2 FMC-3 | FMC-1 FMC-2 FMC-3 | FMC-1 FMC-2 FMC-3 | FML FML-1 FML-T1 | FML FML-1 FML-T1 | FMA-2 | FMA-1 | FML FML-1 FML-T1 | FML FML-1 FML-T1 | FMA-2 | FMA-1 | FML-1 | FML-1 | FML-1 | FML-1 | FMA-2 FMA-MT | FMA-1 FMA-MT | FMA-2 FMA-MT | FMA-1 FMA-MT | FML-MT FML-TR1 FML-3 | FML-TR1 FML-3 | FML-MT FML-TR1 FML-3 | FML-MT FML-TR1 FML-3 | FMA-MT | FMA-MT | Reticle
Reticle
Illuminated |  | ○ | X | ○ | X | ○ | X | ○ | X | ○ | X | ○ | X | ○ | X | ○ | X | ○ | X | ○ | ○ | ○ | X | ○ | X | ○ | Illuminated
Adjustment cap |  | X | X |  | X |  |  |  | X | × | × | × | X | × | × | × | × | × | × | × | Lock | X | X | × | × | × | Adjustment cap
Adjustment dial |  | Tactical | Tactical | Tactical | Tactical | Tactical | Tactical | Tactical | Tactical | Tactical | Tactical | Tactical | Tactical | Tactical | Tactical | Tactical | Tactical | Tactical | Tactical | Tactical | Tactical | Tactical | Tactical | Tactical | Tactical | Tactical | Adjustment dial
Adj. 0-set Device |  | ○ | ○ | ○ | 〇 | ○ | ○ | ○ | 〇 | ○ | ○ | ○ | 〇 | ○ | ○ | ○ | ○ | ○ | ○ | ○ | 〇 | 〇 | ○ | ○ | ○ | ○ | Adj. 0-set Device
MD Disk |  | X | X | × | X | × | × | × | △ | △ | △ | △ | △ | △ | △ | △ | △ | △ | △ | △ | △ | 〇 | ○ | ○ | ○ | ○ | MD Disk
Sun Shade |  | X | X | × | 〇 | ○ | ○ | ○ | 〇 | ○ | ○ | ○ | 〇 | ○ | ○ | ○ | ○ | ○ | ○ | ○ | 〇 | 〇 | ○ | ○ | ○ | ○ | Sun Shade
Scope size | A | 210 | 256 | 256 | 312 | 312 | 312 | 312 | 336 | 336 | 336 | 336 | 387mm | 387mm | 387mm | 387mm | 387mm | 387mm | 387mm | 387mm | 358 | 331 | 400 | 400 | 400 | 400 | A | Scope size
| B | 80 | 129 | 129 | 139 | 139 | 139 | 139 | 139 | 139 | 139 | 139 | 155 | 155 | 155 | 155 | 155 | 155 | 155 | 155 | 142 | 50 | 68 | 68 | 68 | 68 | B
| C | 33 | 33 | 33 | 51 | 51 | 51 | 51 | 60 | 60 | 60 | 60 | 64mm | 64mm | 64mm | 64mm | 64mm | 64mm | 64mm | 64mm | 64 | 60 | 64 | 64 | 64 | 64 | C
| D | 41 | 41 | 41 | 41 | 41 | 41 | 41 | 41 | 41 | 41 | 41 | 41 | 41 | 41 | 41 | 41 | 41 | 41 | 41 | 46 | 41 | 41 | 41 | 41 | 41 | D
| E | 38 | 35 | 35 | 81 | 81 | 81 | 81 | 105 | 105 | 105 | 105 | 144 | 144 | 144 | 144 | 144 | 144 | 144 | 144 | 117 | 84 | 132 | 132 | 132 | 132 | E
| F | 92 | 92 | 92 | 92 | 92 | 92 | 92 | 92 | 92 | 92 | 92 | 88 | 88 | 88 | 88 | 88 | 88 | 88 | 88 | 99 | 86 | 95 | 95 | 95 | 95 | F
| G | 0 | 49 | 49 | 53 | 53 | 53 | 53 | 53 | 53 | 53 | 53 | 66mm | 66mm | 66mm | 66mm | 66mm | 66mm | 66mm | 66mm | 52 | 160 | 173 | 173 | 173 | 173 | G
| H | 42 | 42 | 42 | 48 | 48 | 48 | 48 | 48 | 48 | 48 | 48 | 52mm | 52mm | 52mm | 52mm | 52mm | 52mm | 52mm | 52mm | 49 | 1.67 | 2.5° | 2.5° | 2.5° | 2.5° | H
Weight |  | 485 | 530 | 560 | 610 | 640 | 610 | 640 | 665 | 695 | 665 | 695 | 860 | 890 | 860 | 890 | 860 | 890 | 860 | 890 | 950 | 1280 | 1450 | 1480 | 1450 | 1480 | Weight
○： standard accessories | [25 empty] | All scopes are argon gas filled. |  |  | All scopes are argon gas filled.
△: Optional item | [25 empty] | Specifications are subject to change without notice. |  |  | Specifications are subject to change without notice.
X： none

## SFP
Second focal plane reticle scopes
|  | 48x52 | 40x-60x52 | 1x-4x24 | 1x-4.5x24 | 1x-10x24 | [6 empty] | 2.5x-25x42 | [6 empty] | 2.5x-25x52 |  |  |  |  | 10x-60x52 |  |  |  |  | 10x-60x56 |  |  | 5x-50X56 |  |  | 8x-80X56
|  | March | March | March | March | March | [6 empty] | March | [6 empty] | March |  |  |  |  | March |  |  |  |  | March-X |  |  | March-X |  |  | March-X
ITEM |  | D48F52 | D60EV52 | D4V24IML | D4.5V24TM | D10V24 | D10V24M | D10V24T | D10V24TM | D10V24TI | D10V24TML | D10V24TIML | D25V42 | D25V42M | D25V42T | D25V42TM | D25V42TI | D25V42TML | D25V42TIML | D25V52T | D25V52TM | D25V52TI | D25V52TML | D25V52TIML | D60V52L | D60V52LM | D60V52T | D60V52TM | D60V52TI | D60HV56T | D60HV56TM | D60HV56TI | D50V56T | D50V56TM | D50V56TI | D80V56T ( ST) | D80V56TM (STM) | D80V56TI (STI) | ITEM
Magnification | (Low) | 48x | 40x | 1x | 1x | 1x | 1x | 1x | 1x | 1x | 1x | 1x | 2.5x | 2.5x | 2.5x | 2.5x | 2.5x | 2.5x | 2.5x | 2.5x | 2.5x | 2.5x | 2.5x | 2.5x | 10x | 10x | 10x | 10x | 10x | 10x | 10x | 10x | 5ｘ | 5ｘ | 5ｘ | 8x | 8x | 8x | (Low) | Magnification
| (High) |  | 60x | 4x | 4.5x | 10x | 10x | 10x | 10x | 10x | 10x | 10x | 25x | 25x | 25x | 25x | 25x | 25x | 25x | 25x | 25x | 25x | 25x | 25x | 60x | 60x | 60x | 60x | 60x | 60x | 60x | 60x | 50ｘ | 50ｘ | 50ｘ | 80x | 80x | 80x | (High)
Effective Lens Diameter |  | 52 | 52mm | 24mm | 24mm | 24mm | 24mm | 24mm | 24mm | 24mm | 24mm | 24mm | 42mm | 42mm | 42mm | 42mm | 42mm | 42mm | 42mm | 52mm | 52mm | 52mm | 52mm | 52mm | 52mm | 52mm | 52mm | 52mm | 52mm | 56mm | 56mm | 56mm | 56mm | 56mm | 56mm | 56mm | 56mm | 56mm | Effective Lens Diameter
Body Tube Diameter |  | 30 | 30mm | 30mm | 30mm | 30mm | 30mm | 30mm | 30mm | 30mm | 30mm | 30mm | 30mm | 30mm | 30mm | 30mm | 30mm | 30mm | 30mm | 30mm | 30mm | 30mm | 30mm | 30mm | 30mm | 30mm | 30mm | 30mm | 30mm | 34mm | 34mm | 34mm | 34mm | 34mm | 34mm | 34mm | 34mm | 34mm | Body Tube Diameter | Body Tube Diameter
Exit pupil | (Low) | - | 1.24mm | 17.8mm | 16mm | -- | -- | -- | -- | -- | -- | -- | -- | -- | -- | -- | -- | -- | -- | -- | -- | -- | -- | -- | -- | -- | -- | -- | -- | -- | -- | -- | -- | -- | -- | -- | -- | -- | (Low) | Exit pupil
| (High) | 1.08mm | 0.89mm | 6mm | 5.33mm | 2.4mm | 2.4mm | 2.4mm | 2.4mm | 2.4mm | 2.4mm | 2.4mm | 1.68mm | 1.68mm | 1.68mm | 1.68mm | 1.68mm | 1.68mm | 1.68mm | 2.08mm | 2.08mm | 2.08mm | 2.08mm | 2.08mm | 0.86mm | 0.86mm | 0.86mm | 0.86mm | 0.86mm | 0.94mm | 0.94mm | 0.94mm | 1.12mm | 1.12mm | 1.12mm | 0.7mm | 0.7mm | 0.7mm | (High)
Field of View (real) | (Low) | 0.52° | 0.49° | 19.0° | 19.0° | 20.0° | 20.0° | 20.0° | 20.0° | 20.0° | 20.0° | 20.0° | 8.0° | 8.0° | 8.0° | 8.0° | 8.0° | 8.0° | 8.0° | 8.0° | 8.0° | 8.0° | 8.0° | 8.0° | 2.0° | 2.0° | 2.0° | 2.0° | 2.0° | 1.9° | 1.9° | 1.9° | 4.0° | 4.0° | 4.0° | 2.5° | 2.5° | 2.5° | (Low) | Field of View (real)
| at 100yds | 2.7 | 2.6 | 100.4 | 100.4 | 105.8 | 105.8 | 105.8 | 105.8 | 105.8 | 105.8 | 105.8 | 42 | 42 | 42 | 42 | 42 | 42 | 42 | 42 | 42 | 42 | 42 | 42 | 10.5 | 10.5 | 10.5 | 10.5 | 10.5 | 10.2 | 10.2 | 10.2 | 21 | 21 | 21 | 13.2 | 13.2 | 13.2 | at 100yds
| at 100m | 0.9 | 0.85 | 33.47 | 33.47 | 35.27 | 35.27 | 35.27 | 35.27 | 35.27 | 35.27 | 35.27 | 13.985 | 13.985 | 13.985 | 13.985 | 13.985 | 13.985 | 13.985 | 13.985 | 13.985 | 13.985 | 13.985 | 13.985 | 3.49 | 3.49 | 3.49 | 3.49 | 3.49 | 3.4 | 3.4 | 3.4 | 6.984 | 6.984 | 6.984 | 4.364 | 4.364 | 4.364 | at 100m
| (High) |  | 0.44° | 4.7° | 4.22° | 2.0° | 2.0° | 2.0° | 2.0° | 2.0° | 2.0° | 2.0° | 0.8° | 0.8° | 0.8° | 0.8° | 0.8° | 0.8° | 0.8° | 0.8° | 0.8° | 0.8° | 0.8° | 0.8° | 0.333° | 0.333° | 0.333° | 0.333° | 0.333° | 0.32° | 0.32° | 0.32° | 0.4° | 0.4° | 0.4° | 0.25° | 0.25° | 0.25° | (High)
| at 100yds |  | 2.5 | 24.9 | 22.12 | 10.5 | 10.5 | 10.5 | 10.5 | 10.5 | 10.5 | 10.5 | 4.2 | 4.2 | 4.2 | 4.2 | 4.2 | 4.2 | 4.2 | 4.2 | 4.2 | 4.2 | 4.2 | 4.2 | 1.7 | 1.7 | 1.7 | 1.7 | 1.7 | 1.7 | 1.7 | 1.7 | 2.1 | 2.1 | 2.1 | 1.3 | 1.3 | 1.3 | at 100yds
| at 100m |  | 0.77 | 8.2 | 7.37 | 3.49 | 3.49 | 3.49 | 3.49 | 3.49 | 3.49 | 3.49 | 1.396 | 1.396 | 1.396 | 1.396 | 1.396 | 1.396 | 1.396 | 1.396 | 1.396 | 1.396 | 1.396 | 1.396 | 0.58 | 0.58 | 0.58 | 0.58 | 0.58 | 0.57 | 0.57 | 0.57 | 0.698 | 0.698 | 0.698 | 0.436 | 0.436 | 0.436 | at 100m
Eye Relief | (Low) | 66-81mm | 71-89mm | 64-94mm | 73-103mm | 86-98mm | 86-98mm | 86-98mm | 86-98mm | 86-98mm | 86-98mm | 86-98mm | 85-100mm | 85-100mm | 85-100mm | 85-100mm | 85-100mm | 85-100mm | 85-100mm | 85-100mm | 85-100mm | 85-100mm | 85-100mm | 85-100mm | 88-99mm | 88-99mm | 88-99mm | 88-99mm | 88-99mm | 80-107mm | 80-107mm | 80-107mm | 96-101mm | 96-101mm | 96-101mm | 89-95mm | 89-95mm | 89-95mm | (Low) | Eye Relief
| (High) |  | 59-72mm | 61-94mm | 73-100mm | 86-96mm | 86-96mm | 86-96mm | 86-96mm | 86-96mm | 86-96mm | 86-96mm | 89-96mm | 89-96mm | 89-96mm | 89-96mm | 89-96mm | 89-96mm | 89-96mm | 89-96mm | 89-96mm | 89-96mm | 89-96mm | 89-96mm | 95-101mm | 95-101mm | 95-101mm | 95-101mm | 95-101mm | 92-102mm | 92-102mm | 92-102mm | 92-98mm | 92-98mm | 92-98mm | 83-97mm | 83-97mm | 83-97mm | (High)
1 Click Adjustment |  | 1/8MOA | 1/8MOA | 0.1MIL | 1/4MOA | 1/4MOA |  |  |  |  | 0.1MIL |  | 1/4MOA |  |  |  |  | 0.1MIL |  | 1/4MOA |  |  | 0.1MIL |  | 1/8MOA | 1/8MOA | 1/8MOA | 1/8MOA | 1/8MOA | 1/8MOA | 1/8MOA | 1/8MOA | 1/8MOA | 1/8MOA | 1/8MOA | 1/8MOA | 1/8MOA | 1/8MOA | 1 Click Adjustment | 1 Click Adjustment
Elevation Travel |  | 60MOA | 60MOA | 56MIL | 200MOA | 200MOA | 200MOA | 200MOA | 200MOA | 200MOA | 56MIL | 56MIL | 100MOA | 100MOA | 100MOA | 100MOA | 100MOA | 28MIL | 28MIL | 120MOA | 120MOA | 120MOA | 34MIL | 34MIL | 60MOA | 60MOA | 60MOA | 60MOA | 60MOA | 60MOA | 60MOA | 60MOA | 60MOA | 60MOA | 60MOA | 60MOA | 60MOA | 60MOA | Elevation Travel | Elevation Travel
Windage Travel |  | 40MOA | 40MOA | 56MIL | 200MOA | 200MOA | 200MOA | 200MOA | 200MOA | 200MOA | 56MIL | 56MIL | 100MOA | 100MOA | 100MOA | 100MOA | 100MOA | 28MIL | 28MIL | 60MOA | 60MOA | 60MOA | 17MIL | 17MIL | 40MOA | 40MOA | 40MOA | 40MOA | 40MOA | 40MOA | 40MOA | 40MOA | 40MOA | 40MOA | 40MOA | 40MOA | 40MOA | 40MOA | Windage Travel | Windage Travel
Focus |  | Side focus | Side focus | - | Side focus | Side focus | Side focus | Side focus | Side focus | Side focus | Side focus | Side focus | Side focus | Side focus | Side focus | Side focus | Side focus | Side focus | Side focus | Side focus | Side focus | Side focus | Side focus | Side focus | Side focus | Side focus | Side focus | Side focus | Side focus | Side focus | Side focus | Side focus | Side focus | Side focus | Side focus | Side focus | Side focus | Side focus | Focus | Focus
Distance |  | 10YD-∞ | 10YD-∞ | 100YD Fix | 10YD-∞ | 10YD-∞ | 10YD-∞ | 10YD-∞ | 10YD-∞ | 10YD-∞ | 10YD-∞ | 10YD-∞ | 10YD-∞ | 10YD-∞ | 10YD-∞ | 10YD-∞ | 10YD-∞ | 10YD-∞ | 10YD-∞ | 10YD-∞ | 10YD-∞ | 10YD-∞ | 10YD-∞ | 10YD-∞ | 10YD-∞ | 10YD-∞ | 10YD-∞ | 10YD-∞ | 10YD-∞ | 10YD-∞ | 10YD-∞ | 10YD-∞ | 10YD-∞ | 10YD-∞ | 10YD-∞ | 10YD-∞ | 10YD-∞ | 10YD-∞ | Distance | Distance
|  | SFP | SFP | SFP | SFP | SFP | SFP | SFP | SFP | SFP | SFP | SFP | SFP | SFP | SFP | SFP | SFP | SFP | SFP | SFP | SFP | SFP | SFP | SFP | SFP | SFP | SFP | SFP | SFP | SFP | SFP | SFP | SFP | SFP | SFP | SFP | SFP | SFP
Reticle |  | CH 1/8dot 3/32dot 1/16dot LR | CH 1/8dot 3/32dot 1/16dot LR | FD-1 | MTR-D2 MTR-5 | Di-plex | MTR-1 MTR-2 MTR-3 MTR-4 MTR-5 | Di-plex | MTR-1 MTR-2 MTR-3 MTR-4 MTR-5 |  | MML | MML FD-1 FD-2 | CH 1/4dot Di-plex | MTR-1 MTR-2 MTR-3 MTR-4 MTR-5 MTR-FT | CH 1/4dot Di-plex | MTR-1 MTR-2 MTR-3 MTR-4 MTR-5 MTR-FT |  | MML | MML FD-1 FD-2 | CH 1/4dot Di-plex | MTR-1 MTR-2 MTR-3 MTR-4 MTR-5 MTR-FT |  | MML | MML FD-1 FD-2 | CH 1/8dot 3/32dot 1/16dot Di-plex | MTR-1 MTR-2 MTR-3 MTR-4 MTR-5 MTR-FT | CH 1/8dot 3/32dot 1/16dot Di-plex | MTR-1 MTR-2 MTR-3 MTR-4 MTR-5 MTR-FT |  | CH 1/8dot 3/32dot 1/16dot Di-plex | MTR-1 MTR-2 MTR-3 MTR-4 MTR-5 MTR-FT |  | CH 1/8dot 3/32dot 1/16dot Di-plex | MTR-1 MTR-2 MTR-3 MTR-4 MTR-5 MTR-FT |  | CH 1/8dot 3/32dot 1/16dot Di-plex | MTR-1 MTR-2 MTR-3 MTR-4 MTR-5 MTR-FT |  | Reticle
Illuminated |  | X | X | ○ | X | X |  |  |  | ○ | X | ○ | X |  |  |  | ○ | X | ○ | X |  | ○ | X | ○ | X |  |  |  | ○ | X | X | ○ | X | X | ○ | X | X | ○ | Illuminated | Illuminated
Adjustment cap |  | ○ | ○ | ○ | X | ○ | ○ | X | × | × | × | × | ○ |  | X |  |  |  |  | X |  |  |  |  | ○ |  | X |  |  | X | × | × | X | × | × | X | × | × | Adjustment cap | Adjustment cap
Adjustment dial |  | Normal | Normal | Nomal | Tactical | Normal |  | Tactical |  |  |  |  | Normal | Normal | Tactical | Tactical | Tactical | Tactical | Tactical | Tactical | Tactical | Tactical | Tactical | Tactical | Normal | Normal | Tactical | Tactical | Tactical | Tactical | Tactical | Tactical | Tactical | Tactical | Tactical | Tactical | Tactical | Tactical | Adjustment dial | Adjustment dial
Adj. 0-set Device |  | X | X | X | ○ | X |  | ○ |  |  |  |  | X | × | ○ | ○ | ○ | ○ | ○ | ○ | ○ | ○ | ○ | ○ | X | × | ○ | ○ | ○ | ○ | ○ | ○ | ○ | ○ | ○ | ○ | ○ | ○ | Adj. 0-set Device | Adj. 0-set Device
MD Disk |  | ○ | ○ | X | X | X | × | × | × | × | × | × | X | × | × | × | × | × | × | △ | △ | △ | △ | △ | ○ | ○ | ○ | ○ | ○ | ○ | ○ | ○ | △ | △ | △ | △ | △ | △ | MD Disk | MD Disk
Sun Shade |  | △ | △ | X | △ | X | × | × | × | × | × | × | △ | △ | ○ | ○ | ○ | ○ | ○ | ○ | ○ | ○ | ○ | ○ | ○ | △ |  |  |  | ○ | ○ | ○ | ○ | ○ | ○ | ○ | ○ | ○ | Sun Shade | Sun Shade
Scope size | A | 370 | 374-397mm | 258 | 260 | 262 | 264 | 262 | 264 | 264 | 264 | 264 | 312 | 314 | 312 | 314 | 314 | 314 | 314 | 336 | 338 | 338 | 338 | 338 | 418 | 420mm | 418 | 420mm | 420 | 411 | 413 | 413 | 398 | 400 | 400 | 407 | 409 | 409 | A | Scope size
| B | 177 | 162 | 129 | 131 | 135 | 135 | 135 | 135 | 135 | 135 | 135 | 139 | 139 | 139 | 139 | 139 | 139 | 139 | 139 | 139 | 139 | 139 | 139 | 173 | 173 | 173 | 173 | 173 | 180 | 180 | 180 | 166 | 166 | 166 | 175 | 175 | 175 | B
| C | 60 | 60 | 33 | 33 | 33 | 33 | 33 | 33 | 33 | 33 | 33 | 51 | 51 | 51 | 51 | 51 | 51 | 51 | 60 | 60 | 60 | 60 | 60 | 60 | 60 | 60 | 60 | 60 | 64 | 64 | 64 | 64 | 64 | 64 | 64 | 64 | 64 | C
| D | 41 | 41 | 41 | 41 | 41 | 41 | 41 | 41 | 41 | 41 | 41 | 41 | 41 | 41 | 41 | 41 | 41 | 41 | 41 | 41 | 41 | 41 | 41 | 41 | 41 | 41 | 41 | 41 | 41 | 41 | 41 | 41 | 41 | 41 | 41 | 41 | 41 | D
| E | 126 | 126 | 35 | 35 | 35 | 35 | 35 | 35 | 35 | 35 | 35 | 81 | 81 | 81 | 81 | 81 | 81 | 81 | 105 | 105 | 105 | 105 | 105 | 142 | 142 | 142 | 142 | 142 | 134 | 134 | 134 | 144 | 144 | 144 | 144 | 144 | 144 | E
| F | 67 | 86-109mm | 94 | 94 | 92 | 94 | 92 | 94 | 94 | 94 | 94 | 92 | 94 | 92 | 94 | 94 | 94 | 94 | 92 | 94 | 94 | 94 | 94 | 103 | 105 | 103 | 105 | 105 | 97 | 99 | 99 | 88 | 90 | 90 | 88 | 90 | 90 | F
| G | 70 | 70 | 49 | 49 | 49 | 49 | 49 | 49 | 49 | 49 | 49 | 53 | 53 | 53 | 53 | 53 | 53 | 53 | 53 | 53 | 53 | 53 | 53 | 79 | 79 | 79 | 79 | 79 | 81 | 81 | 81 | 79 | 79 | 79 | 79 | 79 | 79 | G
| H | 70 | 55 | 42 | 46 | 48 | 48 | 48 | 48 | 48 | 48 | 48 | 48 | 48 | 48 | 48 | 48 | 48 | 48 | 48 | 48 | 48 | 48 | 48 | 57 | 57 | 57 | 57 | 57 | 63 | 63 | 63 | 51 | 51 | 51 | 60 | 60 | 60 | H
Weight |  | 645 | 690 | 520 | 530 | 520 | 530 |  |  | 560 | 530 | 560 | 610 | 620 |  |  | 650 | 620 | 650 | 665 | 665 | 695 | 665 | 695 | 700 | 710 | 720 | 730 | 760 | 925 | 930 | 960 | 830 | 840 | 870 | 845 | 855 | 885 | Weight
○： standard accessories | [37 empty] | All scopes are argon gas filled.
△: Optional item | [37 empty] | Specifications are subject to change without notice.
X： none